## Sheet1
Tricking Excel into plotting Declination, Inclination data is simply a matter					Unit Circle - plot Cosine versus Sine to get a circle
of calculating polar coordinates and remembering that the gradations from 0 to 90					DEC	Unit	Cos(Dec)	Sin(Dec)
degrees are linear. You want Inc = O on the equator and Inc = 90 in the center.					0	1	1.000	0.000
So slope (b) is dposition/dx or (1-0)/(0-90)				(d's for derivatives)					1	1	1.000	0.017
Thus,	-0.0111111111	is the slope (m) for plotting inclination, 1 the intercept (b).					2	1	0.999	0.035
				3	1	0.999	0.052
Data		Calculate					4	1	0.998	0.070
Dec	Inc	H=m*Inc+b	Y=H*Cos(D)	X=H*Sin(D)					5	1	0.996	0.087
45.00	30	0.667	0.471	0.471					6	1	0.995	0.105
48.82	49.72	0.448	0.295	0.337					7	1	0.993	0.122
50.87	32.52	0.639	0.403	0.495					8	1	0.990	0.139
45.12	49.19	0.453	0.320	0.321					9	1	0.988	0.156
55.23	35.69	0.603	0.344	0.496					10	1	0.985	0.174
53.75	30.28	0.664	0.392	0.535					11	1	0.982	0.191
57.60	37.51	0.583	0.312	0.492					12	1	0.978	0.208
54.43	31.78	0.647	0.376	0.526					13	1	0.974	0.225
54.04	30.53	0.661	0.388	0.535					14	1	0.970	0.242
64.36	48.46	0.462	0.200	0.416					15	1	0.966	0.259
45	30	0.667	0.471	0.471					16	1	0.961	0.276
				17	1	0.956	0.292
				18	1	0.951	0.309
				19	1	0.946	0.326
				20	1	0.940	0.342
				21	1	0.934	0.358
				22	1	0.927	0.375
				23	1	0.921	0.391
				24	1	0.914	0.407
				25	1	0.906	0.423
				26	1	0.899	0.438
				27	1	0.891	0.454
				28	1	0.883	0.469
				29	1	0.875	0.485
				30	1	0.866	0.500
				31	1	0.857	0.515
				32	1	0.848	0.530
				33	1	0.839	0.545
				34	1	0.829	0.559
				35	1	0.819	0.574
				36	1	0.809	0.588
				37	1	0.799	0.602
				38	1	0.788	0.616
				39	1	0.777	0.629
				40	1	0.766	0.643
				41	1	0.755	0.656
				42	1	0.743	0.669
				43	1	0.731	0.682
				44	1	0.719	0.695
				45	1	0.707	0.707
				46	1	0.695	0.719
				47	1	0.682	0.731
				48	1	0.669	0.743
				49	1	0.656	0.755
				50	1	0.643	0.766
				51	1	0.629	0.777
				52	1	0.616	0.788
				53	1	0.602	0.799
				54	1	0.588	0.809
				55	1	0.574	0.819
				56	1	0.559	0.829
				57	1	0.545	0.839
				58	1	0.530	0.848
				59	1	0.515	0.857
				60	1	0.500	0.866
				61	1	0.485	0.875
				62	1	0.469	0.883
				63	1	0.454	0.891
				64	1	0.438	0.899
				65	1	0.423	0.906
				66	1	0.407	0.914
				67	1	0.391	0.921
				68	1	0.375	0.927
				69	1	0.358	0.934
				70	1	0.342	0.940
				71	1	0.326	0.946
				72	1	0.309	0.951
				73	1	0.292	0.956
				74	1	0.276	0.961
				75	1	0.259	0.966
				76	1	0.242	0.970
				77	1	0.225	0.974
				78	1	0.208	0.978
				79	1	0.191	0.982
				80	1	0.174	0.985
				81	1	0.156	0.988
				82	1	0.139	0.990
				83	1	0.122	0.993
				84	1	0.105	0.995
				85	1	0.087	0.996
				86	1	0.070	0.998
				87	1	0.052	0.999
				88	1	0.035	0.999
				89	1	0.017	1.000
				90	1	0.000	1.000
				91	1	-0.017	1.000
				92	1	-0.035	0.999
				93	1	-0.052	0.999
				94	1	-0.070	0.998
				95	1	-0.087	0.996
				96	1	-0.105	0.995
				97	1	-0.122	0.993
				98	1	-0.139	0.990
				99	1	-0.156	0.988
				100	1	-0.174	0.985
				101	1	-0.191	0.982
				102	1	-0.208	0.978
				103	1	-0.225	0.974
				104	1	-0.242	0.970
				105	1	-0.259	0.966
				106	1	-0.276	0.961
				107	1	-0.292	0.956
				108	1	-0.309	0.951
				109	1	-0.326	0.946
				110	1	-0.342	0.940
				111	1	-0.358	0.934
				112	1	-0.375	0.927
				113	1	-0.391	0.921
				114	1	-0.407	0.914
				115	1	-0.423	0.906
				116	1	-0.438	0.899
				117	1	-0.454	0.891
				118	1	-0.469	0.883
				119	1	-0.485	0.875
				120	1	-0.500	0.866
				121	1	-0.515	0.857
				122	1	-0.530	0.848
				123	1	-0.545	0.839
				124	1	-0.559	0.829
				125	1	-0.574	0.819
				126	1	-0.588	0.809
				127	1	-0.602	0.799
				128	1	-0.616	0.788
				129	1	-0.629	0.777
				130	1	-0.643	0.766
				131	1	-0.656	0.755
				132	1	-0.669	0.743
				133	1	-0.682	0.731
				134	1	-0.695	0.719
				135	1	-0.707	0.707
				136	1	-0.719	0.695
				137	1	-0.731	0.682
				138	1	-0.743	0.669
				139	1	-0.755	0.656
				140	1	-0.766	0.643
				141	1	-0.777	0.629
				142	1	-0.788	0.616
				143	1	-0.799	0.602
				144	1	-0.809	0.588
				145	1	-0.819	0.574
				146	1	-0.829	0.559
				147	1	-0.839	0.545
				148	1	-0.848	0.530
				149	1	-0.857	0.515
				150	1	-0.866	0.500
				151	1	-0.875	0.485
				152	1	-0.883	0.469
				153	1	-0.891	0.454
				154	1	-0.899	0.438
				155	1	-0.906	0.423
				156	1	-0.914	0.407
				157	1	-0.921	0.391
				158	1	-0.927	0.375
				159	1	-0.934	0.358
				160	1	-0.940	0.342
				161	1	-0.946	0.326
				162	1	-0.951	0.309
				163	1	-0.956	0.292
				164	1	-0.961	0.276
				165	1	-0.966	0.259
				166	1	-0.970	0.242
				167	1	-0.974	0.225
				168	1	-0.978	0.208
				169	1	-0.982	0.191
				170	1	-0.985	0.174
				171	1	-0.988	0.156
				172	1	-0.990	0.139
				173	1	-0.993	0.122
				174	1	-0.995	0.105
				175	1	-0.996	0.087
				176	1	-0.998	0.070
				177	1	-0.999	0.052
				178	1	-0.999	0.035
				179	1	-1.000	0.017
				180	1	-1.000	0.000
				181	1	-1.000	-0.017
				182	1	-0.999	-0.035
				183	1	-0.999	-0.052
				184	1	-0.998	-0.070
				185	1	-0.996	-0.087
				186	1	-0.995	-0.105
				187	1	-0.993	-0.122
				188	1	-0.990	-0.139
				189	1	-0.988	-0.156
				190	1	-0.985	-0.174
				191	1	-0.982	-0.191
				192	1	-0.978	-0.208
				193	1	-0.974	-0.225
				194	1	-0.970	-0.242
				195	1	-0.966	-0.259
				196	1	-0.961	-0.276
				197	1	-0.956	-0.292
				198	1	-0.951	-0.309
				199	1	-0.946	-0.326
				200	1	-0.940	-0.342
				201	1	-0.934	-0.358
				202	1	-0.927	-0.375
				203	1	-0.921	-0.391
				204	1	-0.914	-0.407
				205	1	-0.906	-0.423
				206	1	-0.899	-0.438
				207	1	-0.891	-0.454
				208	1	-0.883	-0.469
				209	1	-0.875	-0.485
				210	1	-0.866	-0.500
				211	1	-0.857	-0.515
				212	1	-0.848	-0.530
				213	1	-0.839	-0.545
				214	1	-0.829	-0.559
				215	1	-0.819	-0.574
				216	1	-0.809	-0.588
				217	1	-0.799	-0.602
				218	1	-0.788	-0.616
				219	1	-0.777	-0.629
				220	1	-0.766	-0.643
				221	1	-0.755	-0.656
				222	1	-0.743	-0.669
				223	1	-0.731	-0.682
				224	1	-0.719	-0.695
				225	1	-0.707	-0.707
				226	1	-0.695	-0.719
				227	1	-0.682	-0.731
				228	1	-0.669	-0.743
				229	1	-0.656	-0.755
				230	1	-0.643	-0.766
				231	1	-0.629	-0.777
				232	1	-0.616	-0.788
				233	1	-0.602	-0.799
				234	1	-0.588	-0.809
				235	1	-0.574	-0.819
				236	1	-0.559	-0.829
				237	1	-0.545	-0.839
				238	1	-0.530	-0.848
				239	1	-0.515	-0.857
				240	1	-0.500	-0.866
				241	1	-0.485	-0.875
				242	1	-0.469	-0.883
				243	1	-0.454	-0.891
				244	1	-0.438	-0.899
				245	1	-0.423	-0.906
				246	1	-0.407	-0.914
				247	1	-0.391	-0.921
				248	1	-0.375	-0.927
				249	1	-0.358	-0.934
				250	1	-0.342	-0.940
				251	1	-0.326	-0.946
				252	1	-0.309	-0.951
				253	1	-0.292	-0.956
				254	1	-0.276	-0.961
				255	1	-0.259	-0.966
				256	1	-0.242	-0.970
				257	1	-0.225	-0.974
				258	1	-0.208	-0.978
				259	1	-0.191	-0.982
				260	1	-0.174	-0.985
				261	1	-0.156	-0.988
				262	1	-0.139	-0.990
				263	1	-0.122	-0.993
				264	1	-0.105	-0.995
				265	1	-0.087	-0.996
				266	1	-0.070	-0.998
				267	1	-0.052	-0.999
				268	1	-0.035	-0.999
				269	1	-0.017	-1.000
				270	1	0.000	-1.000
				271	1	0.017	-1.000
				272	1	0.035	-0.999
				273	1	0.052	-0.999
				274	1	0.070	-0.998
				275	1	0.087	-0.996
				276	1	0.105	-0.995
				277	1	0.122	-0.993
				278	1	0.139	-0.990
				279	1	0.156	-0.988
				280	1	0.174	-0.985
				281	1	0.191	-0.982
				282	1	0.208	-0.978
				283	1	0.225	-0.974
				284	1	0.242	-0.970
				285	1	0.259	-0.966
				286	1	0.276	-0.961
				287	1	0.292	-0.956
				288	1	0.309	-0.951
				289	1	0.326	-0.946
				290	1	0.342	-0.940
				291	1	0.358	-0.934
				292	1	0.375	-0.927
				293	1	0.391	-0.921
				294	1	0.407	-0.914
				295	1	0.423	-0.906
				296	1	0.438	-0.899
				297	1	0.454	-0.891
				298	1	0.469	-0.883
				299	1	0.485	-0.875
				300	1	0.500	-0.866
				301	1	0.515	-0.857
				302	1	0.530	-0.848
				303	1	0.545	-0.839
				304	1	0.559	-0.829
				305	1	0.574	-0.819
				306	1	0.588	-0.809
				307	1	0.602	-0.799
				308	1	0.616	-0.788
				309	1	0.629	-0.777
				310	1	0.643	-0.766
				311	1	0.656	-0.755
				312	1	0.669	-0.743
				313	1	0.682	-0.731
				314	1	0.695	-0.719
				315	1	0.707	-0.707
				316	1	0.719	-0.695
				317	1	0.731	-0.682
				318	1	0.743	-0.669
				319	1	0.755	-0.656
				320	1	0.766	-0.643
				321	1	0.777	-0.629
				322	1	0.788	-0.616
				323	1	0.799	-0.602
				324	1	0.809	-0.588
				325	1	0.819	-0.574
				326	1	0.829	-0.559
				327	1	0.839	-0.545
				328	1	0.848	-0.530
				329	1	0.857	-0.515
				330	1	0.866	-0.500
				331	1	0.875	-0.485
				332	1	0.883	-0.469
				333	1	0.891	-0.454
				334	1	0.899	-0.438
				335	1	0.906	-0.423
				336	1	0.914	-0.407
				337	1	0.921	-0.391
				338	1	0.927	-0.375
				339	1	0.934	-0.358
				340	1	0.940	-0.342
				341	1	0.946	-0.326
				342	1	0.951	-0.309
				343	1	0.956	-0.292
				344	1	0.961	-0.276
				345	1	0.966	-0.259
				346	1	0.970	-0.242
				347	1	0.974	-0.225
				348	1	0.978	-0.208
				349	1	0.982	-0.191
				350	1	0.985	-0.174
				351	1	0.988	-0.156
				352	1	0.990	-0.139
				353	1	0.993	-0.122
				354	1	0.995	-0.105
				355	1	0.996	-0.087
				356	1	0.998	-0.070
				357	1	0.999	-0.052
				358	1	0.999	-0.035
				359	1	1.000	-0.017
				360	1	1.000	0.000